## obsah
Rules for the price list use
1. Price list contains the prices of consumer a industrial pumps produced by SIGMA 1868, s.r.o.
2. The prices stated in this price list are to be understood for 1 piece.
3. The prices of the products stated below do not include package (pallet, wooden box, etc.) transport fixtures either
wear of returnable packing if there is not stated otherwise.
4. The prices of the products do not include price of transport.
5. The below stated prices are without VAT.
6. The stated prices are valid for standard conditions and design. All extra charges and discounts are stated by internal
rules.
7. Weights written in the price list are only for information.
8. Material design in product marking:
| A - aluminium alloy | Q - carbon steel
| C - basic material of design | U - high alloy steel
| G - rubber | Y - high alloy steel Cr-Ni
| L - grey cast iron | Z - high alloy steel Cr-Ni-Mo-Ti
| N - basic material of design | V - high alloy chromed steel
| except of some parts | of mean content of Cr over 20%
9. Pricelist is valid from 07.02.2008
CONTENTS:
| NTR | page | 2
| NTT | page | 2
| NTV | page | 3
| D-NTV | page | 3
| KDFU | page | 4
| KDMU | page | 4
| KDDF | page | 5
| 32 GFTU | page | 6
| GFPU | page | 6
| GF.U | page | 7
| GFZP,GFZF | page | 8
| GFRF | page | 9
| GFHU | page | 9
| GFRP,GFRF | page | 10
| GFJP,GFRP | page | 10
| GFVP,GFPP | page | 11
| NFPU,NFVU | page | 11
| U-VN | page | 12
| NAUTILA JUBILA | page | 12
| EVGU SIGMONA | page | 13
| 1" EVFU | page | 13
| EQP,EQR-SIGMETA | page | 14
| 1" EVAU | page | 15
| 1 1/4" EFRU | page | 15
| EPD | page | 16
| 1 1/2" EBL | page | 16
| 1" EBAW | page | 16
| 3/4" EQPV | page | 17
| 3/4" EQPV-E | page | 17
| EPM,EPA,EPN | page | 17
| SPB | page | 18
| NPB | page | 18
| 25-RMP-E | page | 18
| EFS | page | 19
| EFS stainless steel version | page | 20

## 20_NTR_NTM_NTT
NTR
Circulating warm-water heating, for warm-water heating unit MORA
Unit with electric motor
Pumped medium: | clean water max. temp. 120°C
Max.pressure in the system: | 0,6 MPa
Type | Basic parameters |  |  |  |  | Weight | Price
SKP :291224 | U(V) | n(min-1) | Qr(l.s-1) | Hr(m) | P1(W) | kg/pc | EUR/1 pc
20 – NTR – 73 – 3 - LM | 230 | 2700 | 0.55 | 4.1 | 90.2 | 8 | 353.873
Price includes: pump with 1 m cable + package
NTT
Circulators for warm, service or clean water
Pumped medium: | max. temp service water: 60°C
max. temp clean water: 70°C
Max.pressure in the system: | 1 MPa
Type | Basic parameters |  |  |  |  | Weight | Price
SKP :291224 | U(V) | n(min-1) | Qr(l.s-1) | Hr(m) | P1(W) | kg/pc | EUR/1 pc
40-NTT-48-11-LM | 400 | 2840 | 0.67 | 1.7 | 97 | 10.3
50-NTT-60-6-LM | 400 | 2870 | 1.47 | 2.3 | 140 | 12
50-NTT-60-11-LM | 400 | 2760 | 2.5 | 2.4 | 160 | 12
Price includes: pump with 2 m cable + package

## NTV_D_NTV
NTV
Circulating warm-water heating pump with two-stepped power control
Pumped medium: | Clean water max. 110 °C
Max pressure in the system: | 0,6 MPa
Type | Basic parameters |  |  |  |  | Weight | Price
SKP : 291224 | U(V) | n(min-1) | Qr(l.s-1) | Hr(m) | P1(W) | kg/pc | EUR/pc
20-NTV-76-4-LM Solar | 230 | 2700 | 0.9 | 5.4 | 150 | 4.7 | 354
Incl.screw union+2 m cable without plug |  | 2200 | 0.4 | 3.6 | 105
20-NTV-73-3-LM | 230 | 2590 | 0.65 | 4.1 | 106 | 4.9 | 258
Incl. 2 m cable without plug |  | 1650 | 0.23 | 2.3 | 54
25-NTV-56-5-LM | 230 | 2600 | 0.9 | 1.8 | 60 | 4.7 | 347
Incl.screw union + 2 m cable Flexo |  | 1600 | 0.24 | 0.84 | 31
40-NTV-48-11-LM | 230 | 2750 | 0.69 | 1.5 | 102 | 8 | 393
Incl. 2 m cable Flexo without plug |  | 2200 | 0.62 | 0.85 | 79
40-NTV-60-6 | 230 | 2750 | 1.48 | 2.2 | 102 | 9.5 | 441
Incl.2 m cable without plug |  | 2200 | 1.38 | 1.7 | 79
50-NTV-60-6-LM | 230 *) | 2750 | 1.5 | 2.1 | 107 | 10.3 | 445
Incl. 2 m cable without plug |  | 2200 | 1.15 | 1.7 | 79
50-NTV-60-11-LM | 230 *) | 2700 | 2 | 2.3 | 125 | 10.3 | 445
Incl. 2 m cable without plug |  | 2300 | 1 | 2.2 | 97
50-NTV-74-13-LM | 400 | 2850 | 3.2 | 4.2 | 420 | 16 | 771
Incl. 2 m cable without plug |  | 2600 | 2.9 | 4 | 300
65-NTV-79-14-LM | 400 | 2810 | 4.3 | 4.6 | 520 | 19 | 936
Incl. 2 m cable without plug |  | 2600 | 3.5 | 4.3 | 380
65-NTV-92-12-LM | 400 | 2740 | 5.6 | 5.9 | 837 | 23 | 960
Incl. 2 m cable without plug |  | 2400 | 5 | 5 | 607
80-NTV-102-16-LM | 400 | 2720 | 8.5 | 8.4 | 1430 | 26 | 1148
Incl. 2 m cable without plug |  | 2330 | 6.5 | 6.3 | 1000
Price includes: pump + package*=price (breaker included)
D-NTV
Circulating warm-water heating pump with two-stepped speed control
Pumped medium: | Clean, soft and chemical inactive water (drinking) without any content
mechanical of impurities up to 110°C
Max pressure in the system: | 1 MPa
Type | Basic parameters |  |  |  |  | Weight | Price
SKP : | U(V) | n(min-1) | Qr(l.s-1) | Hr(m) | P1(W) | kg/pc | EUR/pc
D-50-NTV-74-13-LM | 400 | 2600 | 2.85 | 3.6 | 315 | 32 | 1322
|  | 2850 | 3 | 4 | 413
D-65-NTV-79-14-LM | 400 | 2600 | 3.5 | 4.4 | 400 | 38 | 1363
|  | 2810 | 4 | 5 | 515
D-65-NTV-92-12-LM | 400 | 2400 | 4.82 | 4.4 | 610 | 46 | 1932
|  | 2740 | 5.3 | 5.1 | 800
D-80-NTV-102-16-LM | 400 | 2720 | 7.8 | 7.7 | 1400 | 50 | 2210
|  | 2330 | 6.5 | 5.4 | 1040
Price includes: pump with 2 m cable without plug + package
Pumps D-NTV are of close-coupled glandless construction, provided with an electric motor being cooled with
a pumped liquid.
They are provided with two hydraulic and motor units, installed in the only one pump casing with inlet and discharge
branch on a rod. With two-step control.
The above mentioned valuables n, Qr, P1 are valid for one motor unit.
The pump substitute two pumps in operation installed side by side, possibility operation by one or by two units.

## KDFU_KDMU
KDFU
Submersible sludge pumps
Pumped medium: | Polluted water with abrasive effects
Up to 40°C
Type | Basic parameters |  |  |  | Weight | Price
SKP : 291224 | U(V) | Qr(l.s-1) | Hr(m) | P1(kW) | kg/pc | EUR/pc
65-KDFU-130-10-AO | 400 | 6.6 | 13.5 | 2.6 | 32 | 1732
80-KDFU-130-13-AO | 400 | 11 | 16 | 3.9 | 43 | 2288
80-KDFU-150-9,5-AO | 400 | 10 | 17 | 4 | 43 | 2336
100-KDFU-150-13,5-AO | 400 | 14.8 | 17.6 | 5.7 | 48 | 2488
125-KDFU-170-17-AO | 400 | 21.7 | 21.6 | 11.4 | 90 | 3563
Price includes:15 m waterproof cable, package.
Pump 65÷100 KDFU is possible to supply in 500 V – price on request.
Pump 65÷100 KDFU is possible to supply with a breaker – price on request.
Pump 80 a 125 KDFU is possible to supply in version of arrangement „cascade pumping“ - price on request.
KDMU
Submersible sludge pump
Pump is not intended for explosion risk environment.
Pumped medium: | Polluted water with abrasive effects up to temp. 40°C
Type | Basic parameters |  |  |  | Weight | Price
SKP : | U(V) | Qr(l.s-1) | Hr(m) | P1(kW) | kg/pc | EUR/pc
80-KDMU-150-9,5-AO | 400 | 10 | 17 | 4 | 38
80-KDMU-150-9,5-AO | 500 | 10 | 17 | 3.25 | 38
Price includes: 50 m waterproof cable, package

## KDDF
KDDF - 080
Submersible sludge pumps
Pumped medium: | water containing mud, sand, chips and similar stuffs of abrasive effects,
amounting to 30% of pumped liquid mass. Max grain size of solids 5 mm and
max temp. of pumped liquid may be 40°C.
Application: | KDDF-080-01-E- |  | for environments with explosion risk into the zone 1,
according to the Czech standard ČSN EN 60 079-14 and
for installation in mines where methane may be found.
| KDDF-080-02-N |  | for environments without explosion risk.
Type | Basic parameters |  |  |  |  | Weight | Price
SKP : 291224 | Varianta | U(V) | Qr(l.s-1) | H(m) | P1max(kW) | kg/pc | EUR/pc
KDDF-080-01-LR-E | 1 | 500 | 8 | 19,4 | 3.5 | 56
2
KDDF-080-01-LR-E | 1 | 400 | 8 | 19 | 3.5 | 56
2
KDDF-080-02-AL-N |  | 400 | 14 | 28 | 13.2 | 73.5
The above mentioned weights are calculated for pumps without cable and accessories
Price includes: | KDDF – 080 – 01 – LR – E:
Version 1 – pump with 50m cable and delivery elbow with screw thread to be connected
without hose half-coupling + packing
(with accessories)
Version 2 – pump with 50m cable and delivery elbow with 20 m of discharge hose with
clamp + packaging (without hose half-coupling)
KDDF – 080 – 02 – AL – N:
Pump with 30 m cable, screw thread, hose half-coupling, 20 m hose with couplings+package.
Pump KDDF-080-01-LR-E can be supplied in version for cascade connexion – price on request.
Accessories price for pump KDDF-080-01-LR-01-E | [6 empty] | Price EUR
Version 1 | Brass half-coupling
Hose with brass half-coupling L = 10 m
Hose with brass half-coupling L = 20 m
KDDF - 050 - 51 - N
Submersible sludge pumps
Two stage pump for 8" wells, without an explosive risk environments
Pumped medium: | water containing mud max. 30% of pumped liquid mass, or max. grain size
of max. 10% of weight pumped liquid
Max. temperature of pumped liquid up to 30 °C
Type | Basic parameters |  |  |  |  | Weight | Price
SKP :291224 |  | U(V) | Qr(l.s-1) | Hr(m) | P1max(kW) | kg/pc | EUR/pc
KDDF-050-51-N |  | 400 | 4 | 24 | 3.8 | 35
The above mentioned weight are calculated for pumps without cable and accessories
Price includes: pump with 35m cable, hose half-coupling for connection and 20m hose with coupling + package.

## GFTU_GFPU
32 GFTU
Submersible sludge pump
Unit with electric motor
Pumped medium: | polluted water, sewage and sludge up to 40°C
Type | Basic parameters |  |  |  | Weight | Price
SKP : 291224 | U(V) | Qr(l.s-1) | Hr(m) | P1(kW) | kg/pc | EUR/pc
32-GFTU-95-11-LA | 400 | 0,3-5,5 | 11,1-5 | 1.52 | 17 | 931
Price includes: 10 m watertight cable with plug, braker, package.
GFPU - FAVORIT
Submersible single-stage pump
Unit with electric motor
Pumped medium: | clean and lowly polluted water from rivers, ponds, sumps, cellars, wells.
Type | Basic parameters |  |  |  | Weight | Price
SKP :291224 | U(V) | Qr(l.s-1) | H(m) | P1(kW) | kg/pc | EUR/1 pc
40-GFPU-105-15-YC +float | 230 | 0,4-5,0 | 13-5 | 1.42 | 14 | 875
40-GFPU-105-15-YC | 400 | 0,4-4,4 | 10,6-4 | 0.83 | 13 | 845
Price includes:10m of watertight cable (single phase design with plug) + package
GFPU - FAVORIT
Submersible two-stage pump
Unit with electric motor
Pumped medium: | clean and lowly polluted water from rivers, ponds, sumps, cellars, wells.
Type | Basic parameters |  |  |  | Weight | Price
SKP :291224 | U(V) | Qr(l.s-1) | H(m) | P1(kW) | kg/pc | EUR/1 pc
40-GFPU-105-8-2-YC+float | 230 | 0,4-3,8 | 15,5-4,0 | 1.23 | 14 | 1096
40-GFPU-105-8-2-YC | 400 | 0,4-4,2 | 16-4,0 | 1.28 | 13 | 1055
Price includes:10m of watertight cable (single phase design with plug)+ package
GFPU - FAVORIT MINI
Submersible pump
Unit with electric motor
Pumped medium: | clean and lowly polluted water from rivers, ponds, sumps, cellars, wells.
Type | Basic parameters |  |  |  | Weight | Price
SKP :291224 | U(V) | Qr(l.s-1) | H(m) | P1(kW) | kg/pc | EUR/1 pc
40-GFPU-105-8-LC + float | 230 | 0,25-3,0 | 8,3-3,6 | 0.71 | 7 | 771
Price includes: 10m of watertight cable (single phase design with plug) + package

## GF U
GF.U
Single submersible sludge pumps in variety design of hydraulic part for universal appliance
Unit with electric motor
Pumped medium: | mixed polluted water, thick sludge, sewage with small broken and fibrous
stuffs.Other information you can find in our leaflet or arrange with
a producer
Type |  |  |  |  | Weight | Price
SKP : 291224 | U(V) | Q(l.s-1) | H(m) | P1(kW) | kg/pc | EUR/pc
50-GFLU | 230 | 1,0-8,5 | 9,3-4,8 | 1.33 | 27 | 1031
50-GFLU | 400 | 1,0-8,5 | 9,7-4,6 | 1.19 | 27 | 914
50-GFEU | 230 | 0,5-8,0 | 12,0-4,2 | 1.13 | 27 | 1103
50-GFEU | 400 | 1,0-8,0 | 10,8-4,3 | 1.02 | 27 | 992
50-GFRU | 230 | 0,5-6,0 | 11,7-6,6 | 1.55 | 27 | 1010
50-GFRU | 400 | 0,5-6,0 | 10,8-5,3 | 1.5 | 27 | 851
50-GFSU | 230 | 0,4-4,8 | 11,6-4,3 | 1.02 | 24 | 942
50-GFSU | 400 | 0,4-4,8 | 12,4-5,3 | 0.73 | 24 | 881
40-GFDU | 230 | 0,5-6,0 | 20,3-8,8 | 1.9 | 24 | 1075
40-GFDU | 400 | 0,5-6,0 | 19,5-7,5 | 1.6 | 24 | 940
40-GFZU | 400 | 0,4-3,7 | 16,8-3,8 | 1.6 | 24 | 1168
0
Price includes
GFLU, GFRU, GFSU, GFEU: | 10 m cable, package, (single phase pump with float)
GFDU, GFZU: | 10 m cable, package, (single phase pump with float)
Recommended accessories: | breaker
(pump with breaker can be supply on your request – price on request)
On request three phase pumps can be provided with float switch also. –Price + 59,00 EUR.
Type |  |  |  |  | Weight | Price
SKP : 291224 | U(V) | Q(l.s-1) | H(m) | P1(kW) | kg/pc | EUR/1 pc
50-GFLU lowering equipment | 230 | 1,0-9,0 | 9,8-4,8 | 1.43 | 27 | 1031
50-GFLU lowering equipment | 400 | 1,0-9,0 | 9,2-4,5 | 1.27 | 27 | 914
50-GFDU lowering equipment | 230 | 0,5-6,5 | 20,6-7,5 | 2 | 24 | 1086
50-GFDU lowering equipment | 400 | 0,5-6,0 | 20,6-7,5 | 1.52 | 24 | 925
50-GFRU lowering equipment | 230 | 0,5-6,0 | 11,2-6,1 | 1.55 | 27 | 1012
50-GFRU lowering equipment | 400 | 0,5-6,0 | 10,6-5,2 | 1.55 | 27 | 866
50-GFSU lowering equipment | 230 | 0,3-5 | 12,8-5,2 | 1.02 | 24 | 966
50-GFSU lowering equipment | 400 | 0,4-5,0 | 12,8-5,0 | 0.78 | 24 | 914
50-GFZU lowering equipment | 400 | 0,4-4,0 | 19,8-5,0 | 1.8 | 24 | 1224
M1-0120-sugmersible agitator *) | 400 |  |  | 1.15 | 24 | 1055
Price includes
GFLU, GFDU,GFRU, GFZU, GFSU: | pump with a flange for lowering equipment, 10 m cable, packaging (single phase pumps with float switch).
M1 - 0120 *) (agitator): | 10 m cable, agitator bracket, packaging.
Recommended accessories: | breaker
(Pump with breaker can be supply on your request – price on request)
*)Agitator M1-0120 = replacement of the agitator GFAU -120
Price for separate lowering equipment | [5 empty] | price EUR
Lowering device for pumps GFLU, GFDU, GFSU, GFZU, GFRU, GFZP-050 | [5 empty] | 284
Price includes :stand, bend hanger, bracket, guide (guide rods are not supplied)
Lowering equipment for M1-0120 (GFAU) including a guide rod |  |  | L=3m |  |  | 855
|  |  | L=4m |  |  | 951
|  |  | L=5m |  |  | 1044
L- lowering length

## GFZP_GFZF
GFZP/GFZF - 050 - 03 N
Submersible sludge pump with disintegrator
Unit with electric motor
Version N –standard design for ambient without explosion hazard
Pumped medium: | water containing scraps up to 50x50 mm size, condoms, napkins, fragmental, short-fibrous and long-fibrous stuffs, as grass, straw, peels of fruit and vegetables and so on. These solid may reach even 5% of volume of pumped liquid.
max.temperature of pumped liquid and ambient 40 °C
Type |  | Basic parameters |  |  |  | Weight | Price
SKP : 291224 |  | U(V) | Qr(l.s-1) | H(m) | P1max(kW) | kg/pc | EUR/pc
GFZF-050-03-LU-N |  | 400 | 3,7 | 18,5 | 5 | 83
GFZP-050-03-LU-N |  | 400 | 3,7 | 18,5 | 5 | 83
GFZP/GFZF - 050 - 02 N
Submersible sludge pump with disintegrator for explosion proof environments
Unit with electric motor
Pumped medium: | water containing scraps up to 50x50 mm size, condoms, napkins, fragmental, short-fibrous and long-fibrous stuffs, as grass, straw, peels of fruit and vegetables
max.temperature of pumped liquid 40 °C
Type |  | Basic parameters |  |  |  | Weight | Price
SKP : 291224 |  | U(V) | Qr(l.s-1) | H(m) | P1max(kW) | kg/pc | EUR/pc
GFZF-050-02-LU-N |  | 400 | 0,4-3,6 | 23-10 | 2.4 | 30
GFZP-050-02-LU-N |  | 400 | 0,4-3,6 | 23-10 | 2.4 | 30
The above mentioned weights are calculated for pumps without cable and accessories
Price includes: | GFZF – pump with 10 m cable, elbow with half-coupling and packaging
GFZP – pump with 10 m cable and packaging.
Price for accessories:
Lowering equipment for pumps GFLU, GFDU, GFSU, GFZU, GFRU, GFZP
Price includes: stand, bend, hanger, bracket (we do not sell guide raills).
Hose for GFZF - Hose C 52 (10m + 2 pcs half-coupling)
GFZP/GFZF - 080 - 03 N
Submersible sludge pump with disintegrator
Unit with electric motor
Version N –standard design for ambient without explosion hazard
Pumped medium: | waste water, feces and sewage, raw waste and disintegrator of stuffs being contained there, as scraps, napkins, fragmental and fibrous stuffs of abrasion-proof character up to 5 % of volume of pumped liquid.
max.temperature of pumped liquid 40 °C
Type |  | Basic parameters |  |  |  | Weight | Price
SKP : 291224 |  | U(V) | Qr(l.s-1) | H(m) | P1max(kW) | kg/pc | EUR/pc
GFZF-080-03-LC-N with hose |  | 400 | 12,2 | 17,2 | 8.5 | 129
GFZF-080-03-LC-N with pipe |  | 400 | 12,2 | 17,2 | 8.5 | 129
GFZP-080-03-LC-N |  | 400 | 12,2 | 17,2 | 8.5 | 125
Price includes:
GFZF with hose (MH) -pump with 20 m cable, elbow + reducer + half-coupling, 10 m hose with hose-half-coupling and package.
GFZF with pipe (MH)- pump with 20 m cable, elbow, sealing, delivery pipe L=1,1m + pack
GFZP (SZ)- pump with 20 m cable, delivery elbow, bracket, line L=1,2m, foot and pack

## GFRF_GFHU
GFRF - 032
Small submersible sludge pump for universal household using
Unit with electric motor
Pumped medium: | heavy polluted waste water of high density, e.g. sewage, sludge,
with content of broken and fibrous stuffs up to diam. 20 mm
Type | Basic parameters |  |  |  | Weight | Price
SKP : 291224 | U(V) | Qr(l.s-1) | H(m) | P1(kW) | Kg/pc | EUR/pc
GFRF-032-41-LC-N | 400 | 0,3-3,5 | 10,5-3,0 | 0.95 | 12.2 | 502
GFRF-032-41-LC-N | 230 | 0,3-2,8 | 9,0-3,0 | 0.8 | 11.4 | 504
GFRF-032-41-LC-N | 230 | 0,3-2,8 | 9,0-3,0 | 0.8 | 11.6 | 534
Unit with electric motor. Voltage 230 V (single phase design) without float and with float switch
For voltage 400 V (three phase version) without float switch.
GFHU
Submersible sewage pump
Unit with electric motor
Pumped medium: | waste water sewage and raw slurry contaminated with small
non-abrasive solid particles or fibres in suspension
max. temperature of pumped liquid 40°C
Type | Basic parameters |  |  |  | Weight | Price
SKP : 291224 | U(V) | Qr(l.s-1) | H(m) | P1(kW) | Kg/pc | EUR/pc
50-GFHU-105-70-LU | 230 | 1-11 | 10-4,0 | 1.5 | 29 | 1094
50-GFHU-105-70-LU | 400 | 1-11 | 10-4,0 | 1.5 | 29 | 966
Price includes: | 10m watertight cable, breaker, package
Type | Basic parameters |  |  |  | Weight | Price
SKP : 291224 | U(V) | Qr(l.s-1) | H(m) | P1(kW) | Kg/pc | EUR/pc
80-GFHU-220-60-LU (SZ) | 400 | 15 | 8.6 | 3 | 130 | 5035
80-GFHU-220-60-LU (SJ) | 400 | 15 | 8.6 | 3 | 105 | 4863
80-GFHU-220-60-LU (MH) | 400 | 15 | 8.6 | 3 | 101 | 4260
100-GFHU-270-60-LU (SZ) | 400 | 25.6 | 15.5 | 8.5 | 198 | 5375
100-GFHU-270-60-LU (MH) | 400 | 25.6 | 15.5 | 8.5 | 162 | 5234
100-GFHU-250-60-LU (SZ) | 400 | 24 | 13.3 | 7.3 | 198 | 5367
100-GFHU-250-60-LU (MH) | 400 | 24 | 13.3 | 7.3 | 162 | 5263
100-GFHU-250-60-LU (SJ) | 400 | 24 | 13.3 | 7.3 | 193 | 5111
Price includes: 15 m watertight cable and package |  |  | version MH covers 10 m of delivery hose
version SJ covers stand with suction elbow
version SZ covers stand with discharge elbow,
flange of lowering device and guide rods holder

## GFJP
GFRP/GFRF - 080 - 02 - N
Submersible sludge pump
Unit with electric motor
GFJP/GFJF - single vane impeller
GFRP/GFRF - recessed type impeller
Version N - standard design for ambient without explosion hazard
Pumped medium: | polluted wasted water of high density, e.g. sewage, sludge, with content of broken and fibrous stuffs up to diam. 20 mm
max. temperature of pumped liquid and ambient 40 °C
Type |  | Basic parameters |  |  |  | Weight | Price
SKP : 291224 |  | U(V) | Qr(l.s-1) | H(m) | P1max(kW) | kg/pc | EUR/pc
GFJF-080-02-LC-N with hose(MH) |  | 400 | 3,2-21 | 9,2-2,3 | 2.2 | 98
GFJF-080-02-LC-N with pipe(MH) |  | 400 | 3,2-21 | 9,2-2,3 | 2.2 | 98
GFJP-080-02-LC-N (SZ) |  | 400 | 3,2-21 | 9,2-2,3 | 2.2 | 98
GFRF-080-02-LC-N with hose(MH) |  | 400 | 2,5-15 | 7,7-2,5 | 2 | 94
GFRF-080-02-LC-N with pipe(MH) |  | 400 | 2,5-15 | 7,7-2,5 | 2 | 94
GFRP-080-02-LC-N (SZ) |  | 400 | 2,5-15 | 7,7-2,5 | 2 | 94
GFJF-080-02-LC-E with hose(MH) |  | 400 | 3-21 | 9,2-2,3 | 2.2 | 98
GFJF-080-02-LC-E with pipe(MH) |  | 400 | 3-21 | 9,2-2,3 | 2.2 | 98
GFJP-080-02-LC-E (SZ) |  | 400 | 3-21 | 9,2-2,3 | 2.2 | 98
GFRF-080-02-LC-E with hose(MH) |  | 400 | 2,5-15 | 7,8-2,5 | 2 | 94
GFRF-080-02-LC-E with pipe(MH) |  | 400 | 2,5-15 | 7,8-2,5 | 2 | 94
GFRP-080-02-LC-E (SZ) |  | 400 | 2,5-15 | 7,8-2,5 | 2 | 94
The above mentioned weights are calculated for pumps without cable and accessories
Price includes:
GFJF/GFRFwith hose (MH)- pump with 15 m cable, elbow+reducer +half-coupling,10 m hose with hose half-couplings+package
GFJF/GFRF with pipes (MH)- pump with 15 m cable, elbow, sealing, 1pc of discharge pipe L=1,1m +package
GFJP/GFRP (SZ)- pump with 15m cable, discharge elbow,hanger, L=1,2m, foot + package
GFJP/GFRP - 080 - 04 - N
Submersible sludge pump
Unit with electric motor
GFJP/GFJF - single vane impeller
GFRP/GFRF - recessed type impeller
Version N - standard design for ambient without explosion hazard
Pumped medium: | waste water, feces and slurry of content non-abrasive fragmental and stuff materials.
max. temperature of pumped liquid and ambient 40 °C
Type |  | Basic parameters |  |  |  | Weight | Price
SKP : 291224 |  | U(V) | Qr(l.s-1) | H(m) | P1max(kW) | kg/pc | EUR/pc
GFJP-080-04-LC-N (SZ) |  | 400 | 5,5-30 | 14,2-7,5 | 4.8 | 98
GFRP-080-04-LC-N (SZ) |  | 400 | 45047 | 11,2-6 | 4.5 | 96
GFJP-080-04-LC-E (SZ) |  | 400 | 5,5-30 | 14,2-7,5 | 4.8 | 100
GFRP-080-04-LC-E (SZ) |  | 400 | 5-23 | 11,2-6 | 4.5 | 99
*) The above mentioned weights are calculated for pumps without cable and accessories
Price includes: pump with 15 m cable, discharge elbow, hanger, L=1,2m, foot + package.

## GFVP_NFPU
GFVP/GFPP - (065,100) - N
Submersible sludge pump
Unit with electric motor
GFVP – multi-vane impeller
GFPP– two-blade impeller
Version N –standard design for ambient without explosion hazard
Pumped medium:
GFVP –slightly polluted waste water with content of solid non-abrasive impurities up to 2% of volume
GFPP- polluted water with content of sludge, clay and non-abrasive solid particles or fibres up to 5% of volume
max.temperature of pumping liquid and ambient 40 °C
Type | Basic parameters |  |  |  | Weight | Price
SKP : 291224 | U(V) | Qr(l.s-1) | H(m) | P1max(kW) | kg/pc | EUR/pc
GFVP-065-01-LC-N (SZ) | 400 | 15 | 14 | 4.5 | 88 | **)
GFPP-065-01-LC-N (SZ) | 400 | 16 | 11,2 | 4.7 | 95 | **)
GFVP-100-02-LC-N (SZ) | 400 | 18 | 10 | 4.1 | 95 | **)
GFPP-100-02-LC-N (SZ) | 400 | 24 | 7,7 | 4.7 | 96 | **)
GFVP-065-01-LC-E (SZ) | 400 | 15 | 14 | 4.5 | 93 | **)
GFPP-065-01-LC-E (SZ) | 400 | 16 | 11,2 | 4.7 | 95 | **)
GFVP-100-02-LC-E (SZ) | 400 | 18 | 10 | 4.1 | 99 | **)
GFPP-100-02-LC-E (SZ) | 400 | 24 | 7,7 | 4.7 | 100 | **)
The above mentioned weights are calculated for pumps without cable and accessories SZ
Price offer is specific to each commercial case depending on the range of delivery
NFPU/NFVU "E"
Sewage pump for dry pits
Unit with electric motor
NFPU – two-blade impeller
NFVU – multi-vane impeller
Pump for explosion hazard environments, zone 1, acc. to Czech standard ČSN EN 60 079 -10
Pumped medium:
NFPU - waste water with content of solid non-abrasive impurities, clay and sludge
e.g. paper, clothes, small amount of sand and ash up to 5% of volumen
NFVU -slightly polluted waste water with content of solid non-abrasive impurities up to 2% of volumen
max.temp. of pumping liquid and ambient 40 °C
Type | Basic parameters |  |  |  | Weight | Price
SKP : 291224 | U(V) | Qr(l.s-1) | H(m) | P(kW) | kg/ks | EUR/pc
NFPU-065-01-LU-E (SJ) | 400 | 15 | 12 | 3 | 108 | **)
NFPU-065-01-LU-E (SJ) | [5 empty] | **)
NFVU-065-01-LC-E (SJ) | 400 | 14 | 13 | 3 | 105 | **)
NFPU-100-02-LU-E (SJ) | 400 | 20.5 | 8.5 | 3 | 115 | **)
NFPU-100-02-LC-E (SJ) | [5 empty] | **)
NFVU-100-02-LC-E (SJ) | 400 | 20 | 9.5 | 3 | 125 | **)
NFPU-080-03-LU-E (SJ) | 400 | 26.5 | 17.5 | 7.5 | 178 | **)
NFPU-080-03-LC-E (SJ) | [5 empty] | **)
NFVU-080-03-LC-E (SJ) | 400 | 25 | 19.5 | 7.5 | 185 | **)
NFPU-125-04-LU-E (SJ) | 400 | 37.5 | 13 | 7.5 | 205 | **)
NFPU-125-04-LC-E (SJ) | [5 empty] | **)
NFVU-125-04-LC-E (SJ) | 400 | 36 | 13.5 | 7.5 | 215 | **)
*)The above mentioned weights are calculated for pumps incl. suction elbow, without cable and accessories
**) Price offer is specific to each commercial case depending on the range of delivery
NFPU, NFVU – pump design for stationary installation in dry pit on feet elbow.

## U_VN_NAUTILA
U - VN
Centrifugal multi-stage pump for narrow boreholes with min. diam. 200 mm
Unit with electric motor
Pumped medium: | Clean and service water up to temp. 30°C
Discharge coupling G 1 1/2 "
Type | Basic parameters |  |  |  | Weight | Price
SKP : 291224 | U(V) | Qr(l.s-1) | Hr(m) | Pmot(kW) | kg/pc | EUR/pc
U-VN-1/4 | 400 | 1.66 | 36.4 | 2.2 | 97
U-VN-1/5 | 400 | 1.66 | 50 | 2.2 | 99
U-VN-1/6 | 400 | 1.66 | 65.2 | 2.2 | 101
U-VN-1/7 | 400 | 1.66 | 74 | 2.2 | 103
U-VN-1/8 | 400 | 1.66 | 85 | 3 | 105
U-VN-1/9 | 400 | 1.66 | 94.3 | 3 | 107
U-VN-1/10 | 400 | 1.66 | 103 | 3 | 109
Price includes: 1 m cable
1 1/4" NAUTILA JUBILA
Centrifugal sectional pump for narrow boreholes with min. diam 200 mm
Unit with electric motor
Pumped medium: | Clean and service water up to temp. 30°C
Discharge coupling 1 1/4"
Type | Basic parameters |  |  |  | Weight | Price
SKP : 291224 | U(V) | Qr(l.s-1) | Hr(m) | Pmat(kW) | kg/pc | EUR/pc
1 1/4" NAUTILA JUBILA | 400 | 1.8 | 37.6 | 1.1 | 59 | 1120
Price includes: watertight cable 30 m, without other accessories

## EVGU_EVFU
EVGU SIGMONA
Submersible helical rotor pump-set
Unit with electric motor 6"
Atest of Ministry of helth No. 409/2005Sb.- Regulation about sanitary request for products going to
direct contact with drinking water
Pumped medium: | drinking and service water up to temp. 20°C without solids
min.borehole diameter 150 mm
Type |  |  |  |  | Weight | Price
SKP : 291223 | U(V) | Qr(l.s-1) | p(MPa) | Pmot(kW) | kg/pc | EUR/pc
1" EVGU-16-8-GU-080 incl. 1m cable | 400 | 0.6 | 0.8 | 1.1 | 25 | 426
incl. 15 m cable | [5 empty] | 460
incl. 20 m cable | [5 empty] | 473
incl. 25 m cable | [5 empty] | 484
incl. 30 m cable | [5 empty] | 497
incl. 35 m cable | [5 empty] | 508
incl. 40 m cable | [5 empty] | 521
incl. 45 m cable | [5 empty] | 532
incl. 50 m cable | [5 empty] | 545
1 1/4" EVGU-25-6-GU-080 incl. 25 m cable | 400 | 1.3 | 0.6 | 2.2 | 41 | 816
Price includes: pump with electric motor
Length of cable is possible to adapt on request of customer
Recommended accessories: breaker, sensor of level, backflow valve, safety valve
Type |  |  |  |  | Weight | Price
SKP : 291242 | U(V) | Qr(l.s-1) | p(MPa) | Pmot(kW) | kg/pc | EUR/pc
1" EVGU-16-8-GU |  | 0.6 | 0.8 |  | 2.8 | 243
Separate hydraulic part
1 1/4" EVGU-25-6-GU |  | 1.3 | 0.6 |  | 4 | 330
Separate hydraulic part
A separate hydraulic part is a spare part set for pumps EVGU. It is without el. motor, accessories and package.
1" EVFU
Submersible helical-rotor pump-set
Unit with submersible electric motor 4" or 3".
Atest of Ministry of helth No. 409/2005Sb.- Regulation about sanitary request for products going to
direct contact with drinking water
Pumped medium: | potable and service water up to temp. 30°C
min.borehole diameter 100 mm, 3"=80 mm
Type |  |  |  |  | Weight | Price
SKP : 291223 | U(V) | Qr(l.s-1) | p(MPa) | Pmot(kW) | kg/pc | EUR/pc
1" EVFU-10-8-GU-081, motor 4" | 230 | 0.4 | 0.8 | 1.1 | 28.1 | 886
1"EVFU-10-8-GU-080, motor 4" | 400 | 0.4 | 0.8 | 1.1 | 25.6 | 723
1"EVFU-16-8-GU-080, motor 4" | 400 | 0.6 | 0.8 | 1.1 | 27.1 | 729
1"EVFU-10-8-GU-083, motor 3" | 400 | 0.4 | 0.8 | 0.75 | 21 | 851
Price includes: pump with electric motor, 35 m cable, package. 230V design – the price of pump includes
a running capacitator box.
Recommended accessories: breaker, level sensor, backflow valve, safety valve.
Type |  |  |  |  | Weight | Price
SKP : 291242 | U(V) | Qr(l.s-1) | p(MPa) | Pmot(kW) | kg/pc | EUR/pc
1" EVFU-10-8-GU for motor 4" |  | 0.4 | 0.8 |  | 3.1 | 254
Separate hydraulic part
1"EVFU-16-8-GU for motor 4" |  | 0.6 | 0.8 |  | 3.35 | 256
Separate hydraulic part
1"EVFU-10-8-GU for motor 3" |  | 0.4 | 0.8 |  | 3 | 252
A separate hydraulic part set is a spare part set for pumps EVFU.It is without electric motor, accessories and package.

## EQP
EQP,EQR - SIGMETA
Single screw pump
Unit with electric motor
Pumped medium: | service water, thick liquid up to temp. 50°C
others liquids after agreement with a producer
Type |  |  |  |  | Weight | Price
SKP : 291223 | U(V) | Qr(l.s-1) | p(MPa) | Pmot(kW) | kg/pc | EUR/pc
1"EQP-16-6-GO | 230 | 0.65 | 0.6 | 1.1 | 21 | 617
1"EQP-16-6-GO | 230 | 0.65 | 0.6 | 1.1 | 24.2 | 814
With frame and el. accessories and standard equipment
1"EQP-16-6-GO | 400 | 0.65 | 0.6 | 0.75 | 13.8 | 554
1"EQP-16-6-GO | 400 | 0.65 | 0.6 | 0.75 | 15.2 | 782
With frame and el. accessories and standard equipment
3/4"EQR-16-4-GO | 400 | 0.65 | 0.4 | 0.75 | 13.8
3/4"EQR-16-4-GO | 400 | 0.65 | 0.4 | 0.75 | 19.7
With frame and el. accessories and standard equipment
3/8"EQR-1,6-10-GO | 400 | 0.085 | 1 | 0.75 | 16
With frame and el. accessories and standard equipment
Price includes: complete hydraulic part (pump) and el. motor
Electric accessories = switch breaker + el. cable with plug
Basic accessories = hook wrench + 2x gufero
Type |  |  |  |  | Weight | Price
SKP : 291242 | U(V) | Qr(l.s-1) | p(MPa) | Pmot(kW) | kg/pc | EUR/pc
1"EQP-16-6-GO for single phase version |  | 0.65 | 0.6 |  | 4.35
Separate hydraulic part
1"EQP-16-6-GO for 3 phase vers. |  | 0.65 | 0.6 |  | 4.35
Separate hydraulic part
3/4"EQR-16-4-GO |  | 0.65 | 0.4 |  | 3.7
Separate hydraulic part
Type |  |  |  |  | Weight | Price
SKP : 291242 | U(V) | Qr(l.s-1) | p(MPa) | Pmot(kW) | kg/pc | EUR/pc
3/8"EQR-1,6-10-GO |  | 0.085 | 1 |  | 2.5
Separate replaceable hydraulics without accessories
Separate replaceable hydraulics 3/8“ EQR is for pump ¾“ EQR as a accessories
It is without electric motor, frame and any accessories.

## EVAU_EFRU
1" EVAU
Submersible helical-rotor pump
Unit with submersible motor 4"
Atest of Ministry of helth No. 409/2005Sb.- Regulation about sanitary request for products going to
direct contact with drinking water
Pumped medium: | potable and service water without solids
up to temperature 30°C
minimum borehole diameter 100 mm
Type |  |  |  |  | Weight | Price
SKP : 291223 | U(V) | Qr(l.s-1) | p(MPa) | Pmot(kW) | kg/pc | EUR/pc
1"EVAU-16-8-GU-070 2m cable | 400 | 0.6 | 0.8 | 1.1 | 27 | 517
25m cable | [5 empty] | 604
35m cable | [5 empty] | 632
1"EVAU-10-8-GU-170 2m cable | 230 | 0.4 | 0.8 | 1.1 | 27.2 | 630
25m cable | [5 empty] | 701
1"EVAU-16-8-GU-170 2m cable | 230 | 0.6 | 0.8 | 1.5 | 29.7 | 653
25m cable | [5 empty] | 725
1"EVAU-10-8-GU-070 2m cable | 400 | 0.4 | 0.8 | 0.75 | 25.8 | 486
25m cable | [5 empty] | 554
Price includes: complete pump with electric motor, cable, package.
Length of cable is possible to adapt on request of customer.
Recommended accessories: breaker, level sensor, backflow valve, safety valve.
Type |  |  |  |  | Weight | Price
SKP : 291242 | U(V) | Qr(l.s-1) | p(MPa) | P(kW) | kg/pc | EUR/pc
1"EVAU-10-8-GU |  | 0.4 | 0.8 |  | 3 | 221
Separate hydraulic part
1"EVAU-16-8-GU |  | 0.6 | 0.8 |  | 3 | 221
Separate hydraulic part
Separate hydraulic part is as a spare part set for pumps EVAU. It is without el. motor, accessories and package.
1 1/4" EFRU
Submersible helical-rotor pump
Pump unit provided with disintegrator
Pumped medium: | Sewage water, dung-water and dishwater with content of fibrous
solids
Type | Basic parameters |  |  |  | Weight | Price
SKP :291223 | U(V) | p(MPa) | Qr(l.s-1) | Pmot(kW) | kg/pc | EUR/pc
1 1/4"EFRU-16-8-GU-080,081 | 400 | 0.5 | 0.8 | 1.1 | 23 | 936
1 1/4"EFRU-16-8-GU-050,051 | 400 | 0.5 | 0.8 | 1.1 | 25 | 977
Motor casing and stand from stainless steel
1 1/4"EFRU-16-8-GU-040,041 | 400 | 0.5 | 0.8 | 1.1 | 25 | 1016
Motor casing,stand, discharge body, discharge pipe from stainless steel
1 1/4"EFRU-16-8-GO | 400 | 0.8 | 0.65 | 1.1 | 27 | 983
cover of the pump: plastic, stand from stainless steel
1 1/4"EFRU-25-6-GO | 400 | 0.6 | 1.3 | 2.2 | 34 | 1033
cover of the pump: plastic, stand from stainless steel
Price includes: complete pump with el. motor, cable of standard length 10 m.
**)Price offer is specific to each commercial case depending on the range of delivery.

## EPD_EBL EBAW
EPD
Portable stainless steel helical-rotor pump
Pumped medium: | thin liquid and viscous fluid, clean and dirty, liquid with gas content, fibrous and
solids or slightly abrasive solids
max. temperature of pumped liquid up to 70°C
Application: | vineculture
food industry- syrup, beer, destillate, mineral water, milk products
pharmacy and cosmetics - paste, suspension
chemical environment
Type | Basic parameters |  |  |  |  | Weight | Price
SKP : 291223 | Packing | U(V) | Qr(l.s-1) | pvman/Mpa) | Pc(kW) | kg/pc | EUR/pc
20-EPD-10-6-GY-142 | gufero | 230 | 0.47 | 0.6 | 0.84 | 17.3
20-EPD-10-6-GY-153 | mechan. | 230 | 0.47 | 0.6 | 0.84 | 17.3
20-EPD-10-6-GY-042 | gufero | 400 | 0.47 | 0.6 | 0.75 | 14
20-EPD-10-6-GY-053 | mechan. | 400 | 0.47 | 0.6 | 0.75 | 14
25-EPD-16-6-GY-142 | gufero | 230 | 0.8 | 0.6 | 1.2 | 19
25-EPD-10-6-GY-153 | mechan. | 230 | 0.8 | 0.6 | 1.2 | 19
25-EPD-16-6-GY-042 | gufero | 400 | 0.7 | 0.6 | 1.1 | 17
25-EPD-10-6-GY-053 | mechan. | 400 | 0.7 | 0.6 | 1.1 | 17
32-EPD-25-6-GY-042 | gufero | 400 | 1.1 | 0.6 | 1.75 | 20
32-EPD-25-6-GY-053 | mechan. | 400 | 1.1 | 0.6 | 1.75 | 20
32-EPD-25-6-GY-242 | gufero | 400 | 0.6 | 0.6 | 0.9 | 16
32-EPD-25-6-GY-253 | mechan. | 400 | 0.6 | 0.6 | 0.9 | 16
Price includes: complete pump with el. motor on foot, el. accessories, wrench for starting the motor
El. accessories = switch with breaker, pressure sensor, 16 m el. cable with plug
1 1/2" EBL
Helical rotor pump
Pumped medium: | Fine coats for application in building industries, pasty and dense mass
up to temp. 70 °C
Max pressure in the system: | 1 MPa
Type | Basic parameters |  |  |  |  | Weight | Price
SKP : |  | Qr(l.s-1) |  | P(kW) |  | kg/pc | EUR/pc
1 1/2" EBL |  | 0,09-0,2 |  | 1,1-1,5 |  | 139 | 4255
Accessories contains: complete pump set incl. accessories
(hose carrying mass to spray-gun, el.cable, igniting box and hand-operated switch)
Pump unit exclude: generator of compressed air and its hose connected to spray-gun.
1" EBAW
Helical-rotor pump
Pumped medium: | Water-diluted paints, casein and latex-type paints
up to temperature 70°C
Type |  |  |  |  | Weight |  | Price
SKP :291223 | U(V) | p(MPa) | Qr(l.s-1) | Pmot(kW) | kg/pc |  | EUR/pc
1"EBAW-16-6-GV-82 | 400 | 0.6 | 0.37 | 0.75 | 23 |  | 1086
1"EBAW-16-6-GV-82 | 230 | 0.6 | 0.37 | 0.75 | 26 |  | 1255
Price includes:complete pump set incl. el. motor, safety valve,frame,braker, hydro and el. accessories
Without package.

## EPM_EPA_EQPV
3/4"EQPV
Submersible portable vertical helical-rotor pump
Pumped medium: | Application in chemical, pharmacy industry.
Transportation of the aggessive liquids an viscous liquids up to temp. 50°C.
Pumping of viscous liquids is recommended to consult with a producer.
Type | Basic parameters |  |  |  |  | Weight | Price
SKP :291223 | n(min-1) | U(V) | Qr(l.s-1) | p(MPa) | Pmot(kW) | kg/pc | EUR/pc
3/4" EQPV-10-6-GY-4.. | 1370 | 400 | 0.28 | 0.16 | 0.37 | 18 | 1161
3/4" EQPV-10-6-GY-5.. | 890 | 400 | 0.19 | 0.16 | 0.25 | 18 | 1181
Price includes: 16 m el. cable with plug, breaker, withou package
Material option: hydraulic parts which enter into contact with the pumped liquid are made of corrosion-resistant steel class 17
and the elastic inserts of the stator are made of special rubber.
3/4"EQPV-E
Submersible portable vertical helical-rotor pump for pumping from barrels, tanks, pits,...
The pump is intended for installation in explosive risk environments, in the zone 1, acc. to the Czech Standard
ČSN EN 60 079-14. Hydraulic part is adapted for using in the zone 0 – inside of barrel and canister etc.
Pumped medium: | flammable liquid specified in the mannual book, optionally on
request of the producer
max. temperature of pumped liquid and ambient from -25°C up to +40°C
Type | Basic parameters |  |  |  |  | Weight | Price
SKP :291223 | n(min-1) | U(V) | Qr(l.s-1) | p(MPa) | Pmot(kW) | kg/pc | EUR/pc
3/4" EQPV-10-6-GY-441-E | 1370 | 400 | 0.28 | 0.16 | 0.37 | 18.5 | 3758
3/4" EQPV-10-6-GY-541-E | 890 | 400 | 0.19 | 0.16 | 0.25 | 18.5 | 3758
Price includes: 16 m el. cable with plug, breaker, withour package
Material option: hydraulic parts which enter into contact with the pumped liquid are made of corrosion-resistant steel class 17
and the elastic inserts of the stator are made of special rubber.
EPM, EPA, EPN
Helical rotor pumps
Pumped medium: | Clean, viscous and high full-bodied liquids.
Suspension with max temperature 70°C.
Application: | Special application in the industry for food products.
Type | Basic parameters |  |  |  |  | Weight | Price
SKP : 291223 |  |  | Max.delivery pressure p (bar) |  |  | kg/pc | EUR/pc
40-EPM-25-6-GY-80-9 | mot.1,5kW,1450min-1 |  | 6 |  |  | 32.5
40-EPM-25-6-GY-80-9 | mot.1,1kW,950min-1 |  | 6 |  |  | 32.5
40-EPM-25-6-GY-80-9 | mot.0,55kW,700min-1 |  | 6 |  |  | 32.5
65-EPA-160-5-GY-00-1 |  |  | 5 |  |  | 27
65-EPA-160-5-GY-00-3 | with fixed basic plate |  | 5 |  |  | 63.5
65-EPN-160-5-GY-00-1 |  |  | 5 |  |  | 34
65-EPN-160-5-GY-00-3 | with fixed basic plate |  | 5 |  |  | 70.5
80-EPA-400-10-GY-80-1 |  |  | 10 |  |  | 90
80-EPA-400-10-GY-80-3 |  |  | 10 |  |  | 257
80-EPN-400-10-GY-80-1 |  |  | 10 |  |  | 97
80-EPN-400-10-GY-80-3 |  |  | 10 |  |  | 264
Price includes: | Complete hydraulics part of GY material.
Metal parts that are in contact with pumped liquid are made of material Cr-Ni.
EPN – version with a feed screw and a feed hopper.
Pumps are provided with common or geared el motors placed on joint basic plate.
Price on request.
Notes: | 1 = solo pump with a shaft end
3 = pump with a basic plate (without a drive)
9 = pump with a basic plate (with a drive)

## SPB_NPB_RMP
SPB
Rotary single-stage self-priming pump
Unit with electric motor
Pumped medium: | Milk and others milk liquids and food products – juice, ceder
Type |  |  |  |  | Weight | Price
SKP : 291224 | U(V) | Qr(l.s-1) | H(m) | P(kW) | kg/pc | EUR/pc
50-SPB-180-18-YC-01 | 400 | 4.4 | 21 | 4.2 | 72 | 3895
Price includes: complete pumping set in monobloc form with el motor and cover
Material options: on chrome-nickel base suitable for food purposes.
Pump is possible use in chemical industry for pumping acid solutions, hydroxide, acid alkaline and neutral
solutions in water treatment plants, pharmaceutical industry, etc.
Pumped liquid must not contain solids.
NPB
Centrifugal single-stage horizontal pump
Unit with electric motor
Pumped medium: | Milk and others milk liquids and food products – juice, ceder
Type | Basic parameters |  |  |  | Weight | Price
SKP :291224 | U(V) | Qr(l.s-1) | H(m) | P(kW) | kg/pc | EUR/pc
50-NPB-150-12,5-YC-04 | 400 | 3.5 | 24.5 | 2.2 | 34 | 2288
50-NPB-160-12-YC-04 | 400 | 5 | 25 | 3 | 46 | 2364
50-NPB-180-10-YC-04 | 400 | 4.1 | 31 | 3.2 | 46 | 2447
65-NPB-160-16-YC-04 | 400 | 8 | 26.5 | 4.6 | 72 | 2946
65-NPB-160-16-YC-03 | 400 | 8 | 26.5 | 4.6 | 72 | 3202
Price includes:complete pumping set in monobloc form with el motor and feet.
Material options: stainless corrosion-proof steel on chrome-nickel base
Pumps are ideally suited to applications in food-stuff industry with pumping stuffs of good flowing property,
as milk, fluid dairy products, juice, cider, wort, water containing carbon dioxide, and in chemical industry
May be also applied for pumping solutions, acids, hydroxide solutions of acid,alkaline and neutral salts,
water treatment plants, pharmaceutical industry, and so on.
Pumped liquid must not contain solids.
25 - RMP - E
Hand diaphragm pump
Pumped medium: | clean and slightly polluted water up to max temp. 80°C, diesel
fuel, petrol, furnace oil, motor oil, oily water
The pump is not intended for food purposes.The pump is intended for
explosion hazard area, zone 1 according to ČSN EN 60079-10
(an area containing gases and fumes of II a or II B category)
Type |  |  |  |  | Weight | Price
SKP :291222 | Qmax(l/min-1) |  | Hs(m) | Hmax(m) | kg/pc | EUR/pc
25-RMP-25 | 25-30 |  | 7 | 20 | 2.8
Price includes:hand pump 25 - RMP – E in standard version, without package
Material option: main parts of pump (front and rear body, lever and support) are made of aluminium,
diaphragm is made of oil-resistive rubber.

## EFS
EFS
Helical rotor pump
Application: | for waste water treatment plants, agriculture, building, paper, mining ,
food sugar, starch and chemical industries.
Pumped medium: | thin, high-viscous, clean and /or abrasive liquids and stuffs containing gas or
fibrous materials and mechanical solids, or even liquids tending to foam and
further ones harmful to environment and so health that require thorough
sealing to prevent their leakage to the environmental atmosphere.
Type | Basic parameters | Weight | Price
SKP :291223 | Max.delivery pressure p(bar) | kg/pc | EUR/pc
32-EFS-32-6-GU-1 | 6 | 17
32-EFS-32-6-GU-3
32-EFS-32-12-GU-1 | 12 | 18
32-EFS-32-12-GU-3
32-EFS-32-24-GU-1 | 24 | 23
32-EFS-32-24-GU-3
40-EFS-63-6-GU-1 | 6 | 24
40-EFS-63-6-GU-3
40-EFS-63-12-GU-1 | 12 | 26
40-EFS-63-12-GU-3
40-EFS-63-24-GU-1 | 24 | 43
40-EFS-63-24-GU-3
50-EFS-125-6-GU-1 | 6 | 34
50-EFS-125-6-GU-3
50-EFS-125-12-GU-1 | 12 | 37
50-EFS-125-12-GU-3
50-EFS-125-24-GU-1 | 24 | 58
50-EFS-125-24-GU-3
65-EFS-250-6-GU-1 | 6 | 48
65-EFS-250-6-GU-3
65-EFS-250-12-GU-1 | 12 | 54
65-EFS-250-12-GU-3
80-EFS-500-6-GU-1 | 6 | 65
80-EFS-500-6-GU-3
80-EFS-500-12-GU-1 | 12 | 73
80-EFS-500-12-GU-3
100-EFS-1000-6-GU-1*) | 6 | 76
100-EFS-1000-6-GU-3 *)
100-EFS-1000-12-GU-1 *) | 12 | 130
100-EFS-1000-12-GU-3 *)
125-EFS-2000-6-GU-1 *) | 6 | 136
125-EFS-2000-6-GU-3 *)
Notes: | 1 = solo pump with a shaft end
3 = pump with a basic plate (without a drive)
stator NR 42179, *) stator NBR Kächele, stator EPDM
Spindle hardened. These weights are for pumps version 1

## EFS nerez
EFS stainless steel version
Helical rotor pump
Application: | for waste water treatment plants, agriculture, building, paper, mining, food
sugar, starch and chemical industries.
Pumped medium: | thin, high-viscous, clean and/or abrasive liquids and stuffs containing gas
or fibrous materials and mechanical solids, or even liquids tending to foam
and further ones harmful to environment and to health that require thorough
sealing to prevent their leakage to the environmental atmosphere.
Type | Basic parameters | Weight | Price
SKP :291223 | Max.delivery pressure p(bar) | kg/pc | EUR/pc
32-EFS-32-6-GY-1 | 6 | 17
32-EFS-32-6-GY-3
32-EFS-32-12-GY-1 | 12 | 18
32-EFS-32-12-GY-3
32-EFS-32-24-GY-1 | 24 | 23
32-EFS-32-24-GY-3
40-EFS-63-6-GY-1 | 6 | 24
40-EFS-63-6-GY-3
40-EFS-63-12-GY-1 | 12 | 26
40-EFS-63-12-GY-3
40-EFS-63-24-GY-1 | 24 | 43
40-EFS-63-24-GY-3
50-EFS-125-6-GY-1 | 6 | 34
50-EFS-125-6-GY-3
50-EFS-125-12-GY-1 | 12 | 37
50-EFS-125-12-GY-3
50-EFS-125-24-GY-1 | 24 | 58
50-EFS-125-24-GY-3
65-EFS-250-6-GY-1 | 6 | 48
65-EFS-250-6-GY-3
65-EFS-250-12-GY-1 | 12 | 54
65-EFS-250-12-GY-3
80-EFS-500-6-GY-1 | 6 | 65
80-EFS-500-6-GY-3
80-EFS-500-12-GY-1 | 12 | 73
80-EFS-500-12-GY-3
100-EFS-1000-6-GY-1*) | 6 | 76
100-EFS-1000-6-GY-3 *)
100-EFS-1000-12-GY-1 *) | 12 | 130
100-EFS-1000-12-GY-3 *)
125-EFS-2000-6-GY-1 *) | 6 | 136
125-EFS-2000-6-GY-3 *)
Notes: | 1 = solo pump with a shaft end
3 = pump with a basic plate (without a drive)
stator NR 42977, *) stator NBR Kächele, stator EPDM
Spindle Cr-Ni. The above mentioned weights are calculated for solo pumps (1)